## Inkplate10_V2_PCB
Comment | Description | Designator | Footprint | LibRef | Quantity
4u7-TMK212AB7475KG-T |  | C1, C2, C3, C4, C5, C6, C8, C10, C11, C12 | 0805C | 0805C | 10
10uF-GRM188R61E106KA73J |  | C7, C9, C13 | 0603C | 0603C | 3
100nF - AC0603KRX7R8BB104 |  | C14, C15 | 0603C | 0603C | 2
10nF-AC0603KRX7R8BB103 |  | C16, C17 | 0603C | 0603C | 2
2u2-GRM188R61E225MA12D |  | C18, C19 | 0603C | 0603C | 2
10uF |  | C20, C39, C46 | 1206C | 1206C | 3
2u2 |  | C21, C33, C36, C38, C54 | 0603C | 0603C | 5
100nF |  | C22, C23, C24, C26, C27, C28, C30, C34, C35, C37, C40, C41, C45, C47, C48, C49, C50, C55, C56 | 0603C | 0603C | 19
DNP |  | C25, C32 | 2917C | 2917C | 2
2.2uF |  | C29 | 0603C | 0603C | 1
100pF |  | C31 | 0603C | 0603C | 1
1uF |  | C42 | 0603C | 0603C | 1
12pF |  | C43, C44 | 0603C | 0603C | 2
27pF |  | C51, C52, C53 | 0603C | 0603C | 3
BAS3010S-02LRHE6327 | BAS3010S-02LRHE6327 | D1 | BAS3010S-02LRHE6327 | DIODE SCHOTTKY 30V 1A TSLP-2 | 1
DIODE SCHOTTKY 30V 1A TSLP-2 | BAS3010S-02LRHE6327 | D2 | BAS3010S-02LRHE6327 | DIODE SCHOTTKY 30V 1A TSLP-2 | 1
BAT54-SOT23 | SINGLE SHOTTKY DIODE | D3, D4, D5, D6 | SOT-23-3 | BAT54-SOT23 | 4
GREEN |  | D7 | 0603LED | 0603LED | 1
BAT20J |  | D8 | SOD-323 | BAT20J | 1
DIODA M4 |  | D9, D10 | DIODA SMA | DIODA M4 | 2
LTST-S270TBKT |  | D11 | 0603 Side view LED LTST-S270GKT | 0603LED_side view | 1
1206FUSE_500mA |  | F1 | 1206FUSE | 1206FUSE | 1
2/3 pads connected |  | JP1, JP2, JP3, JP7 | SMD_JUMPER 2/3 pads | SMD_JUMPER 2/3 pads connected | 4
left connection |  | JP4, JP5, JP6 | SMD_JUMPER 2/3 pads left connection | SMD_JUMPER 2/3 Left pad connected | 3
SFV33R-1STE9HLF | Inkplate | K20 | SFV33R-1STE9HLF | SFV33R-1STE9HLF | 1
HEADER 8x1 |  | K22, K25 | HEADER MALE 8x1 | HEADER 8x1 | 2
easyC SMD |  | K23 | EasyC connector | easyC SMD | 1
JST 2pin |  | K30 | JST 2PIN SMD | JST 2pin | 1
U262-161N-4BVC11 | Inkplate | K31 | U262-161N-4BVC11 | U262-161N-4BVC11 | 1
KILL |  | K32 | HEADER MALE 1x1 | HEADER 1x1 | 1
C70373 |  | K33 | C70373 | C70373 battery holder | 1
Inkplate_TP |  | K37 | Inkplate test header | Inkplate test header | 1
HYC77-TF09-200 | MicroSD Inkplate | K38 | HYC77-TF09-200 | HYC77-TF09-200 | 1
LQH44PN4R7MP0L | Inductor Power Chip Shielded Wirewound 4.7uH 20% 1MHz Ferrite 1.7A 96mOhm DCR 1515 Embossed T/R | L1 | LQH44PN4R7MP0_Inductor | LQH44PN4R7MP0L | 1
NR4012T2R2M | FIXED IND 2.2UH 1.2A 108 MOHM | L2 | NR4012T2R2M_Fixed Inductor | NR4012T2R2M | 1
PAD |  | PAD1, PAD2, PAD3, PAD4, PAD5, PAD6, PAD7, PAD8, PAD9 | PAD4x4 | PAD | 9
Touch_Pad |  | PAD10, PAD11, PAD12 | Touch_Pad | Touch_Pad | 3
DNP |  | Q1 | SOT-23-3 | PMOS SOT-23-3 | 1
SN74LVC1G34DBV | Inkplate | Q2 | SOT-23-5 | SN74LVC1G34DBV | 1
MCP73831T |  | Q3 | SOT-23-5 | MCP73831T | 1
NPN |  | Q4, Q7, Q9 | SOT-23-3 | NPN SOT-23-3 | 3
PMOS |  | Q5 | SOT-23-3 | PMOS SOT-23-3 | 1
NMOS |  | Q6 | SOT-23-3 | NMOS SOT-23-3 | 1
SSM3J358R,LF |  | Q8, Q10 | SOT-23-3 | PMOS SOT-23-3 | 2
NTC-NCP18XH103F03RB |  | R1 | 0603R | 0603R | 1
43k-RC0603FR-0743KL |  | R2 | 0603R | 0603R | 1
10K |  | R3, R4, R16, R20, R27 | 0603R | 0603R | 5
1M |  | R5, R6 | 0603R | 0603R | 2
47k5-RC0603FR-0747K5L |  | R7 | 0603R | 0603R | 1
52k3-RC0603FR-0752K3L |  | R8 | 0603R | 0603R | 1
1K |  | R9, R14, R26, R30, R31, R33 | 0603R | 0603R | 6
0R |  | R10 | 0603R | 0603R | 1
DNP |  | R11, R22 | 0603R | 0603R | 2
470R |  | R12 | 0603R | 0603R | 1
330R |  | R13 | 0603R | 0603R | 1
510K |  | R15 | 0603R | 0603R | 1
2K49 |  | R17 | 0603R | 0603R | 1
5.1K |  | R18, R19 | 0603R | 0603R | 2
100K |  | R21, R23, R24, R25, R28, R29, R32, R34 | 0603R | 0603R | 8
Pushbutton SMD |  | S1 | Pushbutton SMD | Pushbutton SMD | 1
K2-1114SA-A4SW-06 | Inkplate | S2, S4 | K2-1114SA-A4SW-06 | Pushbutton K2-1114SA-A4SW-06 | 2
SK-3296S-01-L1 |  | S3 | SK-3296S-01-L1 | Switch SK-3296S-01-L1 | 1
TPS65186RGZR | IC PWR MGMT E INK 48VQFN | U1 | TPS65186_QFN_48 | TPS65186RGZR | 1
MCP23017T-E/SS |  | U2, U4 | SSOP-28 10.20x5.30mm | MCP23017_SS | 2
ESP32-WROVER |  | U3 | ESP32-WROVER | ESP32-WROVER | 1
TPS7A2633DRVR |  | U5 | TPS7A2633DRVR | TPS7A2633DRVR | 1
PCF85063ATL/1,118 |  | U6 | DFN-10 | PCF85063A | 1
CH340C |  | U7 | SOP-16 | CH340C | 1
MC14093BDTR2G | Inkplate | U8 | TSSOP14_MC14093B | MC14093BDTR2G | 1
TPS3840PL27DBVR |  | U9 | TPS3840PH30DBVR | TPS3840PH30DBVR | 1
TTP223E-BA6 |  | U10, U11, U12 | SOT-23-6 | TTP223E | 3
7LC32768F12UC |  | X1 | 3215Crystal | 3215Crystal | 1